## downlink
Category | Code | Parameter | Symbol | First-pass value | Unit | Notes
Satellite
Geometry | PS1 | Satellite latitude | (\phi_s) | 40.4314 | deg | Earth-relative sub-satellite latitude in MATLAB
Geometry | PS2 | Satellite longitude | (\lambda_s) | -4.2481 | deg | Earth-relative sub-satellite longitude in MATLAB
Geometry | PS3 | Satellite altitude / approx. lunar range | (h_s) / (d) | 384400 | km | Approximate Earth–Moon distance
Ground station
Geometry | PG1 | Ground station latitude | (\phi_g) | 40.4314 | deg | G2 latitude: DSN madrid
Geometry | PG2 | Ground station longitude | (\lambda_g) | -4.2481 | deg | G2 longitude:DSN madrid
Geometry | PG3 | Ground station altitude | (h_g) | 800 | m | DSN madrid
Geometry | — | Elevation angle | (E) | MATLAB calculated | deg | Do not manually input here; MATLAB computes from S2/G2 geometry
Link
Frequency | PL1 | Frequency | (f) | 8 | GHz | Current L2 link : try x band
Link | PL2 | Bandwidth | (B) | 4 | MHz | Receiver/noise bandwidth: x
Link | PL3 | Bit rate | (R_b) | 100 | Mbps | Current data rate
Link | PL4 | Required (E_b/N_0) | SNR | 5 | dB | Conservative/modulation assumption
Link | PL5 | Polarization mismatch | (\theta_{pol}) | 45 | deg | MATLAB converts this to polarization loss: 45 is in the middle
Link | PL6 | Implementation loss | (L_{impl}) | 2 | dB | Practical hardware/modem loss
Link | PL7 | Antenna mispointing loss | (L_{point}) | 1 | dB | Pointing loss
Link | PL8 | Radome loss | (L_{radome}) | 1 | dB | Extra link loss
Satellite
Transmitter | PT1 | Tx feeder loss | (L_{tx,feed}) | 1 | dB | S2 transmitter chain loss
Transmitter | PT2 | Other Tx losses | (L_{tx,other}) | 1 | dB | Other S2 transmitter losses
Transmitter | PT3 | Tx HPA power | (P_{HPA}) | 17 | dBW | 17 dBW ≈ 50 W
Transmitter | PT4 | Tx HPA output back-off | OBO | 4 | dB | Effective RF output is reduced by 4 dB
Transmitter | PT5 | Tx antenna gain | (G_{tx}) | 25 | dBi | S2 transmit antenna gain
Ground station
Receiver | PR1 | Interference loss | (L_{int}) | 2 | dB | G2 receiver interference/misc loss
Receiver | PR2 | Ground station Rx G/T | (G/T) | 15 | dB/K | G2 receiver figure of merit
Receiver | PR3 | Rx feeder loss | (L_{rx,feed}) | 1 | dB | G2 receive chain loss
Receiver | PR4 | Other Rx losses | (L_{rx,other}) | 1 | dB | Other G2 receiver losses
Design target | — | Required margin | (M_{req}) | ≥3 | dB | Your design pass/fail target

## Sheet2 (2)
Category | Code | Parameter | Symbol | First-pass value | Unit | Notes
Satellite
Geometry | PS1 | Satellite latitude | (\phi_s) | 25 | deg | Earth-relative sub-satellite latitude in MATLAB
Geometry | PS2 | Satellite longitude | (\lambda_s) | 5 | deg | Earth-relative sub-satellite longitude in MATLAB
Geometry | PS3 | Satellite altitude / approx. lunar range | (h_s) / (d) | 384400 | km | Approximate Earth–Moon distance
Ground station
Geometry | PG1 | Ground station latitude | (\phi_g) | 17.43 | deg | G2 latitude
Geometry | PG2 | Ground station longitude | (\lambda_g) | 78.35 | deg | G2 longitude
Geometry | PG3 | Ground station altitude | (h_g) | 20 | m | Height above sea level
Geometry | — | Elevation angle | (E) | MATLAB calculated | deg | Do not manually input here; MATLAB computes from S2/G2 geometry
Link
Frequency | PL1 | Frequency | (f) | 8 | GHz | Current L2 link : try x band
Link | PL2 | Bandwidth | (B) | 4 | MHz | Receiver/noise bandwidth: x
Link | PL3 | Bit rate | (R_b) | 100 | Mbps | Current data rate
Link | PL4 | Required (E_b/N_0) | SNR | 5 | dB | Conservative/modulation assumption
Link | PL5 | Polarization mismatch | (\theta_{pol}) | 45 | deg | MATLAB converts this to polarization loss
Link | PL6 | Implementation loss | (L_{impl}) | 2 | dB | Practical hardware/modem loss
Link | PL7 | Antenna mispointing loss | (L_{point}) | 1 | dB | Pointing loss
Link | PL8 | Radome loss | (L_{radome}) | 1 | dB | Extra link loss
Satellite
Transmitter | PT1 | Tx feeder loss | (L_{tx,feed}) | 1 | dB | S2 transmitter chain loss
Transmitter | PT2 | Other Tx losses | (L_{tx,other}) | 1 | dB | Other S2 transmitter losses
Transmitter | PT3 | Tx HPA power | (P_{HPA}) | 17 | dBW | 17 dBW ≈ 50 W
Transmitter | PT4 | Tx HPA output back-off | OBO | 4 | dB | Effective RF output is reduced by 4 dB
Transmitter | PT5 | Tx antenna gain | (G_{tx}) | 25 | dBi | S2 transmit antenna gain
Ground station
Receiver | PR1 | Interference loss | (L_{int}) | 2 | dB | G2 receiver interference/misc loss
Receiver | PR2 | Ground station Rx G/T | (G/T) | 15 | dB/K | G2 receiver figure of merit
Receiver | PR3 | Rx feeder loss | (L_{rx,feed}) | 1 | dB | G2 receive chain loss
Receiver | PR4 | Other Rx losses | (L_{rx,other}) | 1 | dB | Other G2 receiver losses
Design target | — | Required margin | (M_{req}) | ≥3 | dB | Your design pass/fail target