## model1
Category | Code | Parameter | Symbol | First-pass value | Unit | Notes
L2 downlink
Satellite
Geometry | PS1 | Satellite latitude | (\phi_s) | 40.4314 | deg | Earth-relative sub-satellite latitude in MATLAB
Geometry | PS2 | Satellite longitude | (\lambda_s) | -4.2481 | deg | Earth-relative sub-satellite longitude in MATLAB
Geometry | PS3 | Satellite altitude / approx. lunar range | (h_s) / (d) | 384400 | km | Approximate Earth–Moon distance
Ground station
Geometry | PG1 | Ground station latitude | (\phi_g) | 40.4314 | deg | G2 latitude: DSN madrid
Geometry | PG2 | Ground station longitude | (\lambda_g) | -4.2481 | deg | G2 longitude:DSN madrid
Geometry | PG3 | Ground station altitude | (h_g) | 800 | m | DSN madrid
Geometry | — | Elevation angle | (E) | MATLAB calculated | deg | Do not manually input here; MATLAB computes from S2/G2 geometry
Link
Frequency | PL1 | Frequency | (f) | 8 | GHz | Current L2 link : try x band
Link | PL2 | Bandwidth | (B) | 4 | MHz | Receiver/noise bandwidth: x
Link | PL3 | Bit rate | (R_b) | 0.001 | Mbps | Current data rate
Link | PL4 | Required (E_b/N_0) | SNR | 10.384 | dB | Conservative/modulation assumption
Link | PL5 | Polarization mismatch | (\theta_{pol}) | 45 | deg | MATLAB converts this to polarization loss: 45 is in the middle
Link | PL6 | Implementation loss | (L_{impl}) | 2 | dB | Practical hardware/modem loss
Link | PL7 | Antenna mispointing loss | (L_{point}) | 1 | dB | Pointing loss
Link | PL8 | Radome loss | (L_{radome}) | 1 | dB | Extra link loss
Satellite
Transmitter | PT1 | Tx feeder loss | (L_{tx,feed}) | 1 | dB | S2 transmitter chain loss
Transmitter | PT2 | Other Tx losses | (L_{tx,other}) | 1 | dB | Other S2 transmitter losses
Transmitter | PT3 | Tx HPA power | (P_{HPA}) | 17 | dBW | 17 dBW ≈ 50 W
Transmitter | PT4 | Tx HPA output back-off | OBO | 4 | dB | Effective RF output is reduced by 4 dB
Transmitter | PT5 | Tx antenna gain | (G_{tx}) | 25 | dBi | S2 transmit antenna gain
Ground station
Receiver | PR1 | Interference loss | (L_{int}) | 2 | dB | G2 receiver interference/misc loss
Receiver | PR2 | Ground station Rx G/T | (G/T) | 15 | dB/K | G2 receiver figure of merit
Receiver | PR3 | Rx feeder loss | (L_{rx,feed}) | 1 | dB | G2 receive chain loss
Receiver | PR4 | Other Rx losses | (L_{rx,other}) | 1 | dB | Other G2 receiver losses
Design target | — | Required margin | (M_{req}) | ≥3 | dB | Your design pass/fail target
Category | Code | Parameter | Symbol | First-pass value | Unit | Notes
L1 uplink
Satellite
Geometry | PS1 | Satellite latitude | (\phi_s) | 40.4314 | deg | Earth-relative sub-satellite latitude in MATLAB
Geometry | PS2 | Satellite longitude | (\lambda_s) | -4.2481 | deg | Earth-relative sub-satellite longitude in MATLAB
Geometry | PS3 | Satellite altitude / approx. lunar range | (h_s) / (d) | 384400 | km | Approximate Earth–Moon distance
Ground station
Geometry | PG1 | Ground station latitude | (\phi_g) | 40.4314 | deg | G2 latitude: DSN madrid
Geometry | PG2 | Ground station longitude | (\lambda_g) | -4.2481 | deg | G2 longitude:DSN madrid
Geometry | PG3 | Ground station altitude | (h_g) | 800 | m | DSN madrid
Geometry | — | Elevation angle | (E) | MATLAB calculated | deg | Do not manually input here; MATLAB computes from S2/G2 geometry
Link
Frequency | PL1 | Frequency | (f) | 8.5 | GHz | Current L2 link : try x band
Link | PL2 | Bandwidth | (B) | 4 | MHz | Receiver/noise bandwidth: x
Link | PL3 | Bit rate | (R_b) | 0.001 | Mbps | Current data rate
Link | PL4 | Required (E_b/N_0) | SNR | 10.384 | dB | Conservative/modulation assumption
Link | PL5 | Polarization mismatch | (\theta_{pol}) | 45 | deg | MATLAB converts this to polarization loss: 45 is in the middle
Link | PL6 | Implementation loss | (L_{impl}) | 2 | dB | Practical hardware/modem loss
Link | PL7 | Antenna mispointing loss | (L_{point}) | 1 | dB | Pointing loss
Link | PL8 | Radome loss | (L_{radome}) | 1 | dB | Extra link loss
Satellite
Transmitter | PT1 | Tx feeder loss | (L_{tx,feed}) | 1 | dB | S2 transmitter chain loss
Transmitter | PT2 | Other Tx losses | (L_{tx,other}) | 1 | dB | Other S2 transmitter losses
Transmitter | PT3 | Tx HPA power | (P_{HPA}) | 17 | dBW | 17 dBW ≈ 50 W
Transmitter | PT4 | Tx HPA output back-off | OBO | 4 | dB | Effective RF output is reduced by 4 dB
Transmitter | PT5 | Tx antenna gain | (G_{tx}) | 25 | dBi | S2 transmit antenna gain
Ground station
Receiver | PR1 | Interference loss | (L_{int}) | 2 | dB | G2 receiver interference/misc loss
Receiver | PR2 | Ground station Rx G/T | (G/T) | 15 | dB/K | G2 receiver figure of merit
Receiver | PR3 | Rx feeder loss | (L_{rx,feed}) | 1 | dB | G2 receive chain loss
Receiver | PR4 | Other Rx losses | (L_{rx,other}) | 1 | dB | Other G2 receiver losses
Design target | — | Required margin | (M_{req}) | ≥3 | dB | Your design pass/fail target
Category | Code | Parameter | Symbol | First-pass value | Unit | Notes
L3 relay
Satellite S3
Geometry | PS1 | Satellite latitude | (\phi_s) | 25 | deg | Earth-relative sub-satellite latitude in MATLAB
Geometry | PS2 | Satellite longitude | (\lambda_s) | 5 | deg | Earth-relative sub-satellite longitude in MATLAB
Geometry | PS3 | Satellite altitude / approx. lunar range | (h_s) / (d) | 10 | km | Approximate Earth–Moon distance
Link
Frequency | PL1 | Frequency | (f) | 12 | GHz | Current L2 link : try x band
Link | PL2 | Bandwidth | (B) | 4 | MHz | Receiver/noise bandwidth: x
Link | PL3 | Bit rate | (R_b) | 1 | Mbps | Current data rate
Link | PL4 | Required (E_b/N_0) | SNR | 10.384 | dB | Conservative/modulation assumption
Link | PL5 | Polarization mismatch | (\theta_{pol}) | 45 | deg | MATLAB converts this to polarization loss: 45 is in the middle
Link | PL6 | Implementation loss | (L_{impl}) | 2 | dB | Practical hardware/modem loss
Link | PL7 | Antenna mispointing loss | (L_{point}) | 1 | dB | Pointing loss
Link | PL8 | Radome loss | (L_{radome}) | 1 | dB | Extra link loss
Satellite
Transmitter | PT1 | Tx feeder loss | (L_{tx,feed}) | 1 | dB | S2 transmitter chain loss
Transmitter | PT2 | Other Tx losses | (L_{tx,other}) | 1 | dB | Other S2 transmitter losses
Transmitter | PT3 | Tx HPA power | (P_{HPA}) | 15 | dBW | 31.6228
Transmitter | PT4 | Tx HPA output back-off | OBO | 10 | dB | Effective RF output is reduced by 4 dB
Transmitter | PT5 | Tx antenna gain | (G_{tx}) | 15 | dBi | S2 transmit antenna gain
Satellite S4
Geometry | PS1 | Satellite latitude | (\phi_s) | 25 | deg | Earth-relative sub-satellite latitude in MATLAB
Geometry | PS2 | Satellite longitude | (\lambda_s) | 5 | deg | Earth-relative sub-satellite longitude in MATLAB
Geometry | PS3 | Satellite altitude / approx. lunar range | (h_s) / (d) | 1000 | km | Approximate Earth–Moon distance
Ground station
Receiver | PR1 | Interference loss | (L_{int}) | 2 | dB | G2 receiver interference/misc loss
Receiver | PR2 | Ground station Rx G/T | (G/T) | 15 | dB/K | G2 receiver figure of merit
Receiver | PR3 | Rx feeder loss | (L_{rx,feed}) | 1 | dB | G2 receive chain loss
Receiver | PR4 | Other Rx losses | (L_{rx,other}) | 1 | dB | Other G2 receiver losses
Design target | — | Required margin | (M_{req}) | ≥3 | dB | Your design pass/fail target

## CSS
System / Architecture Type | Basic Structure | Demo | Typical Use in Space Missions | Advantages | Disadvantages | Relevance to the mission
Point-to-point / Direct link | lander communicates directly with Earth without relay | Earth ⇄ Lunar Lander Earth ⇄ Lunar Transfer Vehicle Earth ⇄ Return Capsule | Basic Earth–spacecraft TT&C link; direct telemetry downlink and command uplink | Simple architecture; easiest to model with link budget; fewer routing complications | Requires each spacecraft to have enough antenna gain, transmit power, and Earth visibility | Essential baseline for the mission
|  |  | Apollo-style lunar communication; emergency communications; direct command uplink | Operationally simple; no dependency on relay node; good for crew safety | Lander needs larger antenna or higher power; lunar terrain/attitude may limit visibility | Very important for crewed safety. Even if high-rate data uses relay, a low-rate DTE emergency channel is strongly recommended; when emergency mode is activated direct link is used
Relay architecture | The lander sends data to the transfer vehicle first. The transfer vehicle then forwards it to Earth. Commands can also go from Earth to the transfer vehicle, then to the lander. | Lunar Lander ⇄ Lunar Transfer Vehicle ⇄ Earth | Mars rover–orbiter–Earth links; lunar relay satellites; surface assets with limited power | Reduces surface vehicle power/antenna burden; can improve coverage; useful when lander cannot point well at Earth | Relay becomes a critical node; adds routing, timing, and reliability complexity | Strong candidate for the mission; The lunar transfer vehicle or a lunar-orbit asset could relay lander telemetry/video
Star topology | One central node acts as the communication hub. Other vehicles communicate mainly through this hub. | Earth ⇄ Lunar Transfer Vehicle ⇄ Lunar Lander , Return Capsule ,Surface Systems | Multi-spacecraft missions with a mothership and deployable elements | Easier than full mesh; centralised control; simpler network management | Hub failure affects many links; hub needs high reliability and redundancy | Very suitable. The transfer vehicle can act as communication hub between Earth, lander, and return capsule
Mesh topology | Multiple nodes communicate with each other directly. | LTV ↔ Lander, Lander ↔ Capsule, Capsule ↔ LTV, plus Earth links | Distributed satellite networks; resilient constellations; military/robust networks | High redundancy; multiple fallback paths; improves fault tolerance | Complex routing; more radios/antennas; higher power, mass, software complexity | Probably too complex as a baseline, but useful as a comparison option in literature review
Hybrid topology | Combination of DTE, relay, star, and backup links | Earth ⇅ ┌────────────┼────────────┐ ⇅ ⇅ ⇅ LTV ⇄────── Lander ⇄──── Return Capsule ⇅ ⇅ Backup Surface crew/system link | Most realistic spacecraft TT&C systems | Balances robustness and practicality; supports nominal and emergency modes | More complex than pure DTE; needs careful interface definition | Best recommendation for your mission: DTE for safety, relay for high-rate/coverage, low-rate backup for emergency
Store-and-forward | Data is stored onboard and transmitted later when link conditions are favourable | Lander records data → Onboard storage → Wait for link window → Earth | Science data return, delayed telemetry, non-real-time payload data | Reduces need for continuous high-rate link; allows data return during scheduled windows | Not suitable for real-time crew safety; requires onboard storage | Very relevant for 72-hour surface stay. Video/science/housekeeping logs can be stored and transmitted during scheduled passes
Real-time continuous link | Communication maintained continuously or near-continuously | Crew / Lander ⇄ Earth Mission Control continuous voice / telemetry / command | Crewed mission voice, biomedical telemetry, emergency monitoring | Best for safety and mission control awareness | Expensive in link capacity and ground coverage; may require multiple ground stations or relay | Needed for crew voice, emergency telemetry, and critical command links, but not necessarily for all data
Ground-station network link | Spacecraft communicates with multiple possible Earth ground stations | spacecraft takl to multiple ground station at the same time | DSN, ESTRACK, commercial ground networks | Increases visibility time; improves operational flexibility | Scheduling constraints; network access may be limited | You need this under “ground system selection.” For lunar distance, several ground networks are possible
Redundant TT&C chain | Duplicate transponders, amplifiers, antennas, switches, or cross-strapped RF chains | Increase/decrease the antenna gain&change of frequency at the relay | High-reliability spacecraft, deep-space missions, crewed systems | Improves probability of mission success; protects against single-point failures | Adds mass, power, complexity, and integration effort | Very important because your mission target is >99.9% success probability
Adaptive data-rate / modulation system | Modulation, coding, or data rate changes depending on link quality | The system changes data rate or margin during the mission | Modern space links, Ka-band/high-rate links, variable geometry missions | Better throughput when link is good; safer operation when link is poor | More complex; requires careful verification | Useful as an advanced option. Literature says link margin depends on SNR variation and coding behaviour, not just a fixed 3 dB rule
Optical communication | Laser communication instead of RF | Spacecraft laser terminal ───── optical beam ─────> Optical ground station | Future high-rate deep-space and lunar communications | Very high data rate; smaller beam divergence; potentially lower antenna mass | Requires very accurate pointing; weather/cloud sensitivity for ground stations; less mature than RF | Good to mention as future/alternative architecture, but RF is safer for baseline crewed TTC

## uplink
Category | Code | Parameter | Symbol | First-pass value | Unit | Notes
L1
Satellite
Geometry | PS1 | Satellite latitude | (\phi_s) | 25 | deg | Earth-relative sub-satellite latitude in MATLAB
Geometry | PS2 | Satellite longitude | (\lambda_s) | 5 | deg | Earth-relative sub-satellite longitude in MATLAB
Geometry | PS3 | Satellite altitude / approx. lunar range | (h_s) / (d) | 384400 | km | Approximate Earth–Moon distance
Ground station
Geometry | PG1 | Ground station latitude | (\phi_g) | 17.43 | deg | G2 latitude
Geometry | PG2 | Ground station longitude | (\lambda_g) | 78.35 | deg | G2 longitude
Geometry | PG3 | Ground station altitude | (h_g) | 20 | m | Height above sea level
Geometry | — | Elevation angle | (E) | MATLAB calculated | deg | Do not manually input here; MATLAB computes from S2/G2 geometry
Link
Frequency | PL1 | Frequency | (f) | 8 | GHz | Current L2 link : try x band
Link | PL2 | Bandwidth | (B) | 4 | MHz | Receiver/noise bandwidth: x
Link | PL3 | Bit rate | (R_b) | 100 | Mbps | Current data rate
Link | PL4 | Required (E_b/N_0) | SNR | 5 | dB | Conservative/modulation assumption
Link | PL5 | Polarization mismatch | (\theta_{pol}) | 45 | deg | MATLAB converts this to polarization loss
Link | PL6 | Implementation loss | (L_{impl}) | 2 | dB | Practical hardware/modem loss
Link | PL7 | Antenna mispointing loss | (L_{point}) | 1 | dB | Pointing loss
Link | PL8 | Radome loss | (L_{radome}) | 1 | dB | Extra link loss
Satellite
Transmitter | PT1 | Tx feeder loss | (L_{tx,feed}) | 1 | dB | S2 transmitter chain loss
Transmitter | PT2 | Other Tx losses | (L_{tx,other}) | 1 | dB | Other S2 transmitter losses
Transmitter | PT3 | Tx HPA power | (P_{HPA}) | 17 | dBW | 17 dBW ≈ 50 W
Transmitter | PT4 | Tx HPA output back-off | OBO | 4 | dB | Effective RF output is reduced by 4 dB
Transmitter | PT5 | Tx antenna gain | (G_{tx}) | 25 | dBi | S2 transmit antenna gain
Ground station
Receiver | PR1 | Interference loss | (L_{int}) | 2 | dB | G2 receiver interference/misc loss
Receiver | PR2 | Ground station Rx G/T | (G/T) | 15 | dB/K | G2 receiver figure of merit
Receiver | PR3 | Rx feeder loss | (L_{rx,feed}) | 1 | dB | G2 receive chain loss
Receiver | PR4 | Other Rx losses | (L_{rx,other}) | 1 | dB | Other G2 receiver losses
Design target | — | Required margin | (M_{req}) | ≥3 | dB | Your design pass/fail target

## relay
Category | Code | Parameter | Symbol | First-pass value | Unit | Notes
L3
Satellite
Geometry | PS1 | Satellite latitude | (\phi_s) | 25 | deg | Earth-relative sub-satellite latitude in MATLAB
Geometry | PS2 | Satellite longitude | (\lambda_s) | 5 | deg | Earth-relative sub-satellite longitude in MATLAB
Geometry | PS3 | Satellite altitude / approx. lunar range | (h_s) / (d) | 384400 | km | Approximate Earth–Moon distance
Ground station
Geometry | PG1 | Ground station latitude | (\phi_g) | 17.43 | deg | G2 latitude
Geometry | PG2 | Ground station longitude | (\lambda_g) | 78.35 | deg | G2 longitude
Geometry | PG3 | Ground station altitude | (h_g) | 20 | m | Height above sea level
Geometry | — | Elevation angle | (E) | MATLAB calculated | deg | Do not manually input here; MATLAB computes from S2/G2 geometry
Link
Frequency | PL1 | Frequency | (f) | 8 | GHz | Current L2 link : try x band
Link | PL2 | Bandwidth | (B) | 4 | MHz | Receiver/noise bandwidth: x
Link | PL3 | Bit rate | (R_b) | 100 | Mbps | Current data rate
Link | PL4 | Required (E_b/N_0) | SNR | 5 | dB | Conservative/modulation assumption
Link | PL5 | Polarization mismatch | (\theta_{pol}) | 45 | deg | MATLAB converts this to polarization loss
Link | PL6 | Implementation loss | (L_{impl}) | 2 | dB | Practical hardware/modem loss
Link | PL7 | Antenna mispointing loss | (L_{point}) | 1 | dB | Pointing loss
Link | PL8 | Radome loss | (L_{radome}) | 1 | dB | Extra link loss
Satellite
Transmitter | PT1 | Tx feeder loss | (L_{tx,feed}) | 1 | dB | S2 transmitter chain loss
Transmitter | PT2 | Other Tx losses | (L_{tx,other}) | 1 | dB | Other S2 transmitter losses
Transmitter | PT3 | Tx HPA power | (P_{HPA}) | 17 | dBW | 17 dBW ≈ 50 W
Transmitter | PT4 | Tx HPA output back-off | OBO | 4 | dB | Effective RF output is reduced by 4 dB
Transmitter | PT5 | Tx antenna gain | (G_{tx}) | 25 | dBi | S2 transmit antenna gain
Ground station
Receiver | PR1 | Interference loss | (L_{int}) | 2 | dB | G2 receiver interference/misc loss
Receiver | PR2 | Ground station Rx G/T | (G/T) | 15 | dB/K | G2 receiver figure of merit
Receiver | PR3 | Rx feeder loss | (L_{rx,feed}) | 1 | dB | G2 receive chain loss
Receiver | PR4 | Other Rx losses | (L_{rx,other}) | 1 | dB | Other G2 receiver losses
Design target | — | Required margin | (M_{req}) | ≥3 | dB | Your design pass/fail target